## Sheet1
System ID |  | Critical functional code | System | Function | Description of the functional loss | Functional Failure state | Implemented measure | Fault category 1 and 2
B | A |  | Carbody
B | B |  | Car body shell
B | C |  | Crash energy absorption
B | D |  | Aerodynamic systems
B | E |  | Windows
B | F |  | Windscreens
B | F | BF-001 |  | Front window heating | Not able to defrost the front window leading to a significant effect on Commercial Operation | Active |  | FC_1
B | F | BF-002 |  | Front window heating | Detection of defect front window heating through diagnostics | Active |  | FC_2
C | A |  | Doors/Loading
C | A | CA-001 |  | Electronic Access | Non functioning | Active |  | FC_C
C | B |  | Exterior Doors
C | B | CB-001 |  | Access/Egress possibility | Opening of one (1) door not possible / the door cannot be kept open - isolation is possible either automatically remote or manually local | Active |  | FC_B*
C | B | CB-002 |  | Access/Egress possibility | Closing of one (1) door not possible - isolation possible, either automatically remote or manually local | Active |  | FC_B*
C | B | CB-003 |  | Access/Egress possibility | Closing of one (1) door is not possible - isolation is not possible | Active |  | FC_A
C | B | CB-006 |  | Access/Egress possibility | Folding in of one (1) or more movable steps / bridging plates possible - isolation possible either automatically remote or manually local | Active |  | FC_B*
C | B | CB-007 |  | Access/Egress possibility | Folding in of one (1) movable step / bridging plate is not possible - isolation not possible | Active |  | FC_A
C | B | CB-010 |  | Access/Egress possibility | Two (2) or more adjacent doors on the same side isolated | Active |  | FC_A
C | B | CB-011 |  | Access/Egress possibility | Three (3) or more doors isolated | Active |  | FC_A
C | B | CB-014 |  | Indication of door status including doors and steps locked for driver missing | Traction safe is available and OK, but door states is not shown correctly on the driver's screen | Active |  | FC_B*
C | B | CB-016 |  | Opening or closing of the exterior cab door | Opening or closing of one (1) exterior cab door not possible - isolation is possible | Active |  | FC_B
C | B | CB-017 |  | Closing and keeping closed of the exterior cab door | Closing and keeping closed one (1) exterior cab door not possible - isolation is not possible | Active |  | FC_A
C | C |  | Interior Doors
C | C | CC-001 |  | Interior Door (Passenger compartment) | One (1) or more passenger internal door remains closed without possibility to force it open manually - isolation is not possible | Active |  | FC_B*
C | C | CC-002 |  | Interior Door (Passenger compartment) | One (1) passenger internal door remains open - isolation is possible | Active |  | FC_B
C | C | CC-003 |  | Interior Door (Cab) | Interior cab door / Not possible to open, close or to keep closed | Active |  | FC_A
C | C | CC-004 |  | Interior Door (Passenger compartment) | One (1) passenger internal door remains closed with possibility to force it open manually - isolation is possible | Active |  | FC_B
C | C | CC-005 |  | Interior Door (Passenger compartment) | More than one (1) passenger internal door remains closed with possibility to force it open manually - isolation possible | Active |  | FC_B*
C | C | CC-006 |  | Interior Door (Passenger compartment) | More than one (1) passenger internal door remains open - isolation is possible | Active |  | FC_B*
C | C | CC-007 |  | Interior Door (Passenger compartment) | One (1) or more passenger internal end door remains closed without possibility to force it open manually - isolation is not possible | Active |  | FC_A
C | D |  | Loading system
D | A |  | Guidance
D | B |  | Running gear
D | C |  | Running gear connection
D | D |  | Running gear auxillary components
D | D | DD-001 |  | Wheel sets | Hot axle box due to defective bearing | Active |  | FC_A*
D | D | DD-002 |  | Suspension / damping | Loss of primary suspension leading to safety critical issue. | Active |  | FC_A*
D | D | DD-003 |  | Suspension / damping | Loss of secondary suspension | Active |  | FC_B*
D | D | DD-004 |  | Suspension / damping | Loss of integrity between bogie and carbody | Active |  | FC_A*
E | A |  | Interiors
E | B |  | Floors and stairways
E | C |  | Compartments including partitions
E | D |  | Toilet/Sanitary system
E | D | ED-001 |  | Provide sanitairy services | One (1) toilet module isolated due to non-functioning equipment | Active |  | FC_B
E | D | ED-002 |  | Provide sanitairy services | Two (2) or more, but not all, toilet modules not functioning | Active |  | FC_B*
E | D | ED-003 |  | Provide sanitairy services | All toilet modules not functioning | Active |  | FC_A
E | E |  | Catering / Galley
E | E | EE-001 |  | Catering / Galley | Loss of function of the self-service catering solution | Active |  | FC_B
E | F |  | HVAC
E | F | EF-001 |  | Ventilation of passenger compartments | Loss of normal ventilation in one (1) car | Active |  | FC_B
E | F | EF-002 |  | Ventilation of passenger compartments | Total loss of ventilation (normal and emergency ventilation) in one (1) car | Active |  | FC_B*
E | F | EF-003 |  | Temperature control of passenger compartments | Temperature control in one (1) car not functioning, due to either defect control or defect heating/cooling unit, resulting in temperature out of the specified range. | Active |  | FC_B
E | F | EF-004 |  | Temperature control of passenger compartments | Temperature control in two (2) or more cars not functioning, due to either defect control or defect heating/cooling unit, resulting in temperature out of the specified range. | Active |  | FC_A
E | F | EF-005 |  | Ventilation of cab | Normal ventilation in the active cab not functioning | Active |  | FC_B*
E | F | EF-006 |  | Ventilation of cab | Emergency and normal ventilation in the active cab not functioning | Active |  | FC_A
E | F | EF-007 |  | Temperature control of cab | Temperature control in the active cab is not functioning, due to either defect control or defect heating/cooling unit, resulting in temperature out of the specified range | Active |  | FC_A
E | F | EF-008 |  | Ventilation of passenger compartments | Loss of normal ventilation in two (2) or more cars | Active |  | FC_B
E | F | EF-009 |  | Ventilation of passenger compartments | Total loss of ventilation (normal and emergency ventilation) in two (2) or more cars | Active |  | FC_A
E | G |  | Driver's cab
E | G | EG-001 |  | Driver's safety device: | Total loss of driver's safety device function | Active |  | FC_A*
E | G | EG-002 |  | Horn: Acoustic warning signal | Complete loss of acoustic warning signal | Active |  | FC_A
E | G | EG-003 |  | Horn: Acoustic warning signal | Loss of one (1) of two (2) tones (high or low) | Active |  | FC_B*
E | G | EG-007 |  | Emergency exit of cab (exterior evacuation) | Exterior evacuation from cab not possible according to safety regulations. | Active |  | FC_A
E | G | EG-009 |  | Display of instrument readings | Loss of display on instrument relevant for safety / operational purposes - lacking redundancy | Active |  | FC_A
E | G | EG-010 |  | Illumination of the signal lights on the driver's desk | Loss of safety related signal on driver's desk - lacking redundancy | Active |  | FC_A
E | G | EG-011 |  | Driver Advisory System | Driver Advisory System: Not or partially functioning | Active |  | FC_B*
E | G | EG-012 |  | Driver's safety device: | Loss of redundant driver's safety device function | Active |  | FC_B
E | G | EG-013 |  | Display of instrument readings | Loss of display on instruments relevant for safety / operational purposes - redundant solution | Active |  | FC_B
E | G | EG-014 |  | Illumination of the signal lights on the driver's desk | Loss of safety related signal on driver's desk - redundant solution | Active |  | FC_B
E | G | EG-015 |  | Regulation of traction / braking power on demand staff or systems | Complete loss of the master controller impacting traction / braking commands or failures resulting in a delay according to the definition of Significant Defect | Active |  | FC_A*
E | G | EG-016 |  | Regulation of traction / braking power on demand staff or systems | Reduced functionality of the master controller impacting traction / braking commands | Active |  | FC_B
F | A |  | Lighting
F | B |  | Interior lighting
F | B | FB-001 |  | Illumination of passenger compartments | Complete loss of main illumination in one or more cars | Active |  | FC_B
F | B | FB-002 |  | Illumination of passenger compartments | Complete loss of emergency ligthing and main illumination in one (1) car | Active |  | FC_B*
F | B | FB-003 |  | Illumination of passenger compartments | Complete loss of Intelligent Light Control in one (1) car, not affecting main light functioning | Active |  | FC_B
F | B | FB-004 |  | Illumination of passenger compartments | Complete loss of emergency ligthing and main illumination in two (2) or more cars | Active |  | FC_A
F | B | FB-005 |  | Illumination of passenger compartments | Complete loss of Intelligent Light Control in two (2) or more cars, not affecting main light functioning | Active |  | FC_B
F | C |  | Exterior lighting
F | C | FC-001 |  | Head and tail lamps | More than one (1) head lamps not functioning in one end | Active |  | FC_A
F | C | FC-002 |  | Head and tail lamps | One (1) head lamp not functioning in one end | Active |  | FC_B*
F | C | FC-003 |  | Head and tail lamps | More than one (1) tail lamps not functioning in one end | Active |  | FC_A
F | C | FC-004 |  | Head and tail lamps | One (1) tail lamp not functioning in one end | Active |  | FC_B*
G | A |  | Energy supply
G | B |  | Main energy
G | B | GB-002 |  | Reception of energy from the catenary | Total loss of the current transmission to the transformer(s) from the catenary | Active |  | FC_A*
G | C |  | Auxillary energy
G | C | GC-001 |  | On-board LV supply | Loss of on-board LV supply, still able to provide more than 50 % of the needed power consumption | Active |  | FC_B*
G | C | GC-002 |  | On-board LV supply | Loss of on-board LV supply, only able to provide 50 % or less of the needed power consumption | Active |  | FC_A
G | C | GC-005 |  | Generation of compressed air | Unable to maintain the minimum pressure in the main pipe to operate safely and/or compressed air is not distributed to all consumers | Active |  | FC_A
G | C | GC-006 |  | Generation of compressed air | Reduced generation of compressed air but still able to maintain the minimum pressure in the main pipe to operate safely and ensure that compressed air is distributed to all consumers | Active |  | FC_C
G | C | GC-007 |  | Treatment of compressed air | No dry or clean air in distribution system and consumers, detected in workshop test outside of Commercial Operation | Active |  | FC_B*
G | C | GC-009 |  | Treatment of compressed air | No dry or clean air in distribution system and consumers, detected by on-board diagnostics during Commercial Operation | Active |  | FC_B
G | D |  | Energy storage system
G | D | GD-001 |  | LV supply by batteries | Loss of LV supply by batteries, still able to provide more than 50 % of the needed power consumption | Active |  | FC_B*
G | D | GD-002 |  | LV supply by batteries | Loss of LV supply by batteries, only able to provide 50 % or less of the needed power consumption | Active |  | FC_A
G | D | GD-003 |  | Charging of batteries | Loss of charging capacity of batteries, still able to provide more than 50 % of the needed charging capacity. | Active |  | FC_B*
G | D | GD-004 |  | Charging of batteries | Loss of charging capacity of batteries, only able to provide 50 % or less of the needed charging capacity. | Active |  | FC_A
H | A |  | Propulsion and braking
H | B |  | Propulsion
H | B | HB-001 |  | Supply traction on request | Loss of traction (motorized axles) leading to a delay according to the definition of Significant Defect for any schedule | Active |  | FC_A
H | B | HB-002 |  | Supply traction on request | Loss of traction (motorized axles) leadning to a delay according to the definition of Major Defect for any schedule | Active |  | FC_B*
H | B | HB-003 |  | Supply traction on request | Loss of traction (motorized axles) leadning to a delay according to the definition of Minor Defect for any schedule | Active |  | FC_C
H | B | HB-006 |  | Traction lock released when all doors are locked or when last door is bridged by train staff | Unjust release of traction lock | Active |  | FC_A*
H | C |  | Braking
H | C | HC-001 |  | Regulation of braking power on demand staff or systems | Brake cannot be released | Active |  | FC_A*
H | C | HC-002 |  | Service brake | Loss of service brake (loss of axles) leading to a delay according to the definition of Significant Defect for any schedule | Active |  | FC_A
H | C | HC-003 |  | Magnetic track brake | Loss of magnetic track brake (loss of units) leading to a delay according to the definition of Significant Defect for any schedule | Active |  | FC_A
H | C | HC-004 |  | Magnetic track brake | Loss of magnetic track brake (loss of units) leading to a delay according to the definition of Major Defect for any schedule | Active |  | FC_B*
H | C | HC-009 |  | Performing emergency braking when requested by staff passengers or (safety) systems | No emergency braking when requested | Active |  | FC_A*
H | C | HC-010 |  | Performing emergency braking when requested by staff passengers or (safety) systems | Spontaneous emergency braking | Active |  | FC_A
H | C | HC-011 |  | Brake testing | Testing procedure in diagnosis system not functioning after at least three (3) consecutive attempts | Active |  | FC_A
H | C | HC-012 |  | Service brake | Loss of service brake (loss of axles) leadning to a delay according to the definition of Major Defect for any schedule | Active |  | FC_B*
H | C | HC-013 |  | Service brake | Loss of service brake (loss of axles) leading to a delay according to the definition of Minor Defect for any schedule | Active |  | FC_C
H | C | HC-014 |  | Magnetic track brake | Loss of magnetic track brake (loss of units) leading to a delay according to the definition of Major Defect for any schedule | Active |  | FC_B*
H | C | HC-015 |  | Brake testing | Testing procedure in diagnosis system not functioning, but successful at third (3) attempt | Active |  | FC_B*
H | C | HC-016 |  | Brake testing | Testing procedure in diagnosis system not functioning after one (1) attempt | Active |  | FC_C
J | A |  | Information and communication
J | B |  | On-board train communication
J | B | JB-001 |  | Automatic public announcement system | Complete loss of automatic public announcement system to passengers | Active |  | FC_B
J | B | JB-002 |  | Manual public announcement system | Complete loss of manual public announcement system | Active |  | FC_B
J | B | JB-003 |  | Video Surveliance system | Complete loss of the Video Survelliance system | Active |  | FC_B
J | B | JB-004 |  | Passenger counting system | Complete loss of the Passenger counting system | Active |  | FC_B
J | B | JB-005 |  | Onboard WiFi system | Complete loss of the onboard WiFi system | Active |  | FC_B
J | C |  | On-board train information
J | C | JC-001 |  | Passenger information system | Complete loss of the automatic information system | Active |  | FC_B
J | C | JC-002 |  | Passenger information system | Complete loss of the automatic and manual information system | Active |  | FC_A
J | C | JC-003 |  | Passenger information system | Single elements missing in the information system | Active |  | FC_C
J | C | JC-004 |  | Advertising system | Complete loss of advertising system | Active |  | FC_B
J | D |  | Train external communication
J | D | JD-001 |  | Train radio | Complete loss of Train Radio | Active |  | FC_A
J | D | JD-002 |  | IT connectivity | Complete loss of IT connectivity | Active |  | FC_B
J | E |  | Ticketing system
K | A |  | Train Control and Monitoring System (TCMS)
K | B |  | Train Control and Monitoring System (TCMS)
K | B | KB-001 |  | Diagnostic system | Complete loss of disgnostic system | Active |  | FC_A
K | B | KB-002 |  | Train data recording | Complete loss of train data recording | Active |  | FC_A
K | B | KB-003 |  | Fire detection | Complete loss of fire detection system | Active |  | FC_A
K | C |  | Automatic Train Control (ATC)
K | C | KC-001 |  | ATP: protection of the permissible line speed | ATP: Incorrect display of the permissible line speed | Active |  | FC_A
K | C | KC-002 |  | ATP: protection of the permissible line speed | ATP: No protection | Active |  | FC_A
K | C | KC-003 |  | ATP: protection of the permissible line speed | ATP: Untimely emergency brake that cannot be reset or cannot be reset within a delay according to the definition of Significant Defect (through restart of the system) | Active |  | FC_A*
K | C | KC-004 |  | ATP: protection of the permissible line speed | Untimely emergency brake that can be reset and not reaching a delay according to the definition of Significant Defect (through restart of the system | Active |  | FC_B*
K | C | KC-005 |  | ATP: protection of the permissible line speed | Untimely emergency brake that can be reset and not reaching a delay according to the definition of Major Defect (through re-start of the system) | Active |  | FC_C
L | A |  | Coupling and Interconnection
L | B |  | Concist coupling
L | B | LB-001 |  | Concist coupling | Coupling not possible at all or leading to delay according to the definition of Significant Defect for any schedule | Active |  | FC_A
L | B | LB-002 |  | Concist coupling | Coupling first time not possible leading to delay according to the definition of Major Defect for any schedule | Active |  | FC_B*
L | B | LB-003 |  | Concist coupling | Uncoupling not possible at all or leading to delay according to the definition of Significant Defect for any schedule | Active |  | FC_A
L | B | LB-004 |  | Concist coupling | Uncoupling first time not possible leading to delay according to the definition of Major Defect for any schedule | Active |  | FC_B*
L | B | LB-005 |  | Concist coupling | Spontaneous uncoupling | Active |  | FC_A*
L | B | LB-006 |  | Concist coupling | Coupling first time not possible leading to delay according to the definition of Minor Defect for any schedule | Active |  | FC_C
L | B | LB-007 |  | Concist coupling | Uncoupling first time not possible leading to delay according to the definition of Minor Defect for any schedule | Active |  | FC_C
L | C |  | Vehicle coupling
L | D |  | Gangway
L | C | LC-001 |  | Gangway between cars | Complete loss of gangway integrity leading to no protection against wind and fluid with safety issues for passengers passing between cars | Active |  | FC_A
R | A |  | Panels and cases
S | A |  | Special Tools and Test Equipment
S | B |  | Simulators and technical equipment for Training
S | C |  | Machinery
S | D |  | Simulators and technical equipment for Training
Refresh